## Instructions
This pit graphing system uses a simple pick, drop and drag technique to size boxes you use to graph the pit profile.
These templates use drawing functions in Excel to pick and drag the boxes.
There are three templates and three examples of outputs from the templates.
First I pick a template and save that template by a new name. I use a name identifing the location and a date.
Begin your pit profile by placing the cursor on the snow crystal box you want and right clicking with the mouse.
The box will highlighted with "handle" boxes appearing on each of the boxes four corners. Using the copy and paste buttons
at the top of the screen, copy and then paste the box. A new box will appear below and slighly right of the box you
copied. Pick, grab and move that box into the pit profile area. Now using the adjustment "handles," drag the box to the appropriate height and hardness
of the layer. Pick the next crystal type box, copy and paste it and place it on top of the first layer. | Again,usining the adjustment "handles,"drag the box to the
the appropriate height and hardness of the layer. Now repeat this process with each succeeding layer.
Repeat the same process to paste appropriate crystal symbols in each layer.
To increase a hardness across a single layer, pick "draw" and then "edit Points" on the drawing menu at the bottom of the screen.
The drag handles will turn black and appear on only the four corners of the box. Pick the top or bottom corner and increase or decrease the hardness
through the layer.
Just type in the crystal size at the appropriate cell in the size column.
For your temperature line, pick Autoshapes from the drawing toolbar at the bottom of the screen, pick lines and freeform.
A cross hair will appear. Pick your starting point and draw your line right clicking at each temperature point. To exit freeform line, hit Esc.
A highlight box will appear. Use the line color button and line size button at the bottom of the screen to change the line color and line weight.
To place a label on a specific layer ie. Indicate shear or a specific note, click on autoshape and use a "callouts" box.
Place that box on the layer you want to label and type whatever you want to say inside the box.
You've built your pit profile.
These templates are only examples of what can be done with this program.
Color and grid patterns can easly be changed by the drawing function buttons.
Template 3 is the most universal. It is also the simplest and is probably the best for consistency.
You can always refer to the Microsoft manual if you have any more specific questions.
This is a work in progress so I hope it will get better with time.
Best Regards,
Dave
Dave Ream
P.O. Box 58165
Salt Lake City, UT 84158
(801) 582-2149
daveream@worldnet.att.net

## Template 250
|  | Date: |  |  | Temp:
|  | Time: |  |  | Location:
Snow Pit Profile |  | Observer: |  |  | Elevation:
|  | Weather: |  |  | Slope:
|  | Aspect |  |  | Precip:
Wind:
| Ram | N | 200 | 400 | 600 | 800 | 10000
Depth CM | Temp | 0 | -2 | -4 | -6 | -8 | -10 | -12
250
245
240
235
230
225
220
215
210
205
200
195
190
185
180
175
170
165
160
155
150
145
140
135
130
125
120
115
110
105
100
95
90
85
80
75
70
65
60
55
50
45
40
35
30
25
20
15
10
5
0
|  | Fist | 4 | 1 | p | k |  | Grain Size
|  |  | New snow |  |  |  | Some Angular Facets
|  |  | Slight Rounding |  |  |  | Angular Facets
|  |  | Rounded Grains |  |  |  | Depth Hoar
|  |  | Wet Grains |  |  |  | Surface Hoar
|  |  | Fragmented Precip. Particle |  |  |  | Wind Slab
Graupel
|  |  | Ice Crust |  |  |  | Temp
|  |  | Direction |  |  |  | Direction
Notes:

## Sheet1
|  | Date: |  |  | Temp:
|  | Time: |  |  | Location:
Snow Pit Profile |  | Observer: |  |  | Elevation:
|  | Weather: |  |  | Slope:
|  | Aspect |  |  | Precip:
Wind:
| Ram | N | 200 | 400 | 600 | 800 | 10000
Depth CM | Temp | 0 | -2 | -4 | -6 | -8 | -10 | -12
250
245
240
235
230
225
220
215
210
205
200
195
190
185
180
175
170
165
160
155
150
145
140
135
130
125
120
115
110
105
100
95
90
85
80
75
70
65
60
55
50
45
40
35
30
25
20
15
10
5
0
|  | Fist | 4 | 1 | p | k |  | Grain Size
|  |  | New snow |  |  |  | Some Angular Facets
|  |  | Slight Rounding |  |  |  | Angular Facets
|  |  | Rounded Grains |  |  |  | Depth Hoar
|  |  | Wet Grains |  |  |  | Surface Hoar
|  |  | Fragmented Precip. Particle |  |  |  | Wind Slab
Graupel
|  |  | Ice Crust |  |  |  | Temp
|  |  | Direction |  |  |  | Direction
Notes: